## Sheet1
Item	Description	P/N	Link	Cost (Ea)	qty	Total		127.36
PCB	4 layer PCB 120mmx120mm from JLC at aty 10			6.5	1	6.5
Cells	Samsung 25R 18650 2500mAh 20A - Button Top Battery		https://www.18650batterystore.com/collections/button-top-18650-batteries/products/samsung-25r-button-top	5	4	20
Cell Holder	BATT HOLDER 18650 2 CELL PC PIN	1049		5.98	2	11.96

Power
Buck Regulator	Switching Voltage Regulators Lower Voltage Gate-Drive & Supply Version of LTC3703	LTC3703EGN-5#PBF	https://www.mouser.com/ProductDetail/Analog-Devices/LTC3703EGN-5PBF?qs=hVkxg5c3xu8qf06E0syZLA%3D%3D	6.42	1	6.42
Buck Passives				5	1	5
Buck NFET				2.5	2	5
Buck Inductor				2	1	2
Input filter				10	1	10
Misc power passives				8	1	8
Efuse		TPS2595		0.75	8	6
USB output connectors		73725-01A0BLF		0.61	8	4.88
Charge controller		LTC4070		6.43	1	6.43
Battery manager		BQ76925		2.25	1	2.25
Hot Swap/ideal diode				5	2	10

Digital
processor	ATMEGA			5	1	5
PHY	ENC28J60	ENC28J60		3.58	1	3.58
Clock				2	1	2
Ethernet Jack	Magjack or eqiv.			2	1	2
Misc digital passives				4	1	4

Analog
Vref				2	1	2
Current Sense				0.46	9	4.14
NTC				0.1	2	0.2
						0